## CMM Data Structure
Measurments | Description | Nominal Value | Units | Tolerance
ID @100 | Internal diameter of the part, measurement taken at 100mm | 30 | mm | ±0.3
ID @55 | Internal diameter of the part, measurement taken at 55mm | 30 | mm | ±0.3
38 dia @200 | External diameter measurment taken at 200mm | 38 | mm | ±0.4
42 dia @140 | External diameter measurment taken at 140mm | 42 | mm | ±0.4
42 dia @80 | External diameter measurment taken at 80mm | 42 | mm | ±0.4
Base angle F | Base angle between elongated billet and 1st tapper at designated position F | 70 | ° | ±1
Base angle BR | Base angle between elongated billet and 1st tapper at designated position BR | 70 | ° | ±1
Base angle BL | Base angle between elongated billet and 1st tapper at designated position BL | 70 | ° | ±1
162mm taper F | Length from tip to 2nd taper at designated poistion F | 162 | mm | ±1
162mm taper BR | Length from tip to 2nd taper at designated poistion BR | 162 | mm | ±1
162mm taper BL | Length from tip to 2nd taper at designated poistion BL | 162 | mm | ±1
40.5mm taper F | Length from tip to 1st taper at designated position F | 40.5 | mm | ±1
40.5mm taper BR | Length from tip to 1st taper at designated position BR | 40.5 | mm | ±1
40.5mm taper BL | Length from tip to 1st taper at designated position BL | 40.5 | mm | ±1
Top1 | Measured length of the forged part at 0° | 222 | mm | plus 15, minus 5
Top2 | Measured length of the forged part at 90° | 222 | mm | plus 15, minus 5
Top3 | Measured length of the forged part at 180° | 222 | mm | plus 15, minus 5
Top4 | Measured length of the forged part at 270° | 222 | mm | plus 15, minus 8

## Machine Parameters
ID | Classification | Signal Name | Description | Nominal Value | Unit | Notes
1 | In Use | Timer Tick [ms] |  |  | ms
2 |  | Block-Nr |  |  |  | Interpretation of this variable is unknown
3 | In Use | Power [kW] | Actual value of forging drive power |  | kW
4 | In Use | Force [kN] | Hammer Force |  | kN
5 | In Use | A_ges_vibr |  |  |  | Interpretation of this variable is unknown
6 | In Use | Schlagzahl [1/min] | Impacts per minute |  | No. of impacts/min
7 | In Use | EXZ_pos [deg] | Actual Value of eccentric shaft angle |  | deg | Angle of the eccentric shaft to provide hammer oscillation (frequency 1200 rpm = 20 Hz)
8 | Auxiliary Process Measurement | hydraulic low pressure [bar] | Actual value of pump P chuck head A |  | bar | Pressure of the pump that regulates the force of the clamps holding the part
9 | Auxiliary Process Measurement | hydraulic high pressure [bar] | Actual value of pump pressure chuck head B |  | bar | Pressure of the pump that regulates the force of the clamps holding the part
10 | In Use | A_ACTpos [mm] | Actual value of chuck head A axis |  | mm | Actual distance by which chuck head has moved the preform in and out of the forge
11 | Not in Use | B_ACTpos [mm] | Actual value of chuck head B axis |  | mm | B-Axis Not in Use
12 | In Use | DB_ACTpos [mm] | Actual value of mandrel DB axis |  | mm | Actual distance by which manderel head has moved the preform in and out of the forge
13 | Not in Use | D_ACTpos [mm] | Actual value of mandrel D axis |  | mm | D-Axis Not in Use
14 | In Use | L_ACTpos [mm] | Actual value of L axis |  | mm | Actual position of the pair of hammers on L-Axis
15 | In Use | R_ACTpos [mm] | Actual value of R axis |  | mm | Actual position of the pair of hammers on R-Axis
16 | In Use | SBA_ActPos [mm] | Actual value of chuck head A oscillating system position |  | mm | Actual position of hammers in the radial direction (Oscillating at 1200 strokes/minute = 20 Hz)
17 | In Use | INDA_ACTpos [deg] | Actual value of chuck head A index angle |  | deg | Interpretation of this variable is unknown
18 | In Use | A_ACT_Force [kN] | Actual force of chuck head A axis |  | kN | Actual force by which chuck head moves the preform in and out of the forge
19 | Not in Use | B_ACT_Force [kN] | Actual force of chuck head B axis |  | kN | B-Axis Not in Use
20 | In Use | DB_ACT_Force [kN] | Actual force of mandrel DB axis |  | kN | Actual force by which manderel is moved on the inner surface of the part
21 | Not in Use | D_ACT_Force [kN] | Actual force of mandrel D axis |  | kN | D-Axis Not in Use
22 | In Use | L_ACTspd [mm/min] | Actual speed of hammers L axis |  | mm/min | Actual speed of the pair of hammers on L-Axis
23 | In Use | R_ACTspd [mm/min] | Actual speed of hammers R axis |  | mm/min | Actual speed of the pair of hammers on R-Axis
24 | In Use | SBA_NomPos [mm] [mm] |  |  |  | Nominal position of hammers in the radial direction (Oscillating at 1200 strokes/minute = 20 Hz)
25 |  | INDA_NOMspd [U/min] | Actual speed of chuck head A indexing axis |  |  | Interpretation of this variable is unknown
26 | In Use | A_ACTspd [mm/min] | Actual speed of chuck head A axis |  | mm/min | Actual speed by which chuck head moves the preform in and out of the forge
27 | Not in Use | B_ACTspd [mm/min] | Actual speed of chuck head B axis |  | mm/min | B-Axis Not in Use
28 | In Use | DB_ACTspd [mm/min] | Actual speed of mandrel DB axis |  | mm/min | Actual speed by which manderel is moved on the inner surface of the part
29 | Not in Use | D_ACTspd [mm/min] | Actual speed of mandrel D axis |  | mm/min | D-Axis Not in Use
30 | In Use | L_NOMpos [mm] | Actual position of L hammers |  | mm | Nominal/Target position of the pair of hammers on L-Axis
31 | In Use | R_NOMpos [mm] | Actual position of R hammers |  | mm | Nominal/Target position of the pair of hammers on R-Axis
32 | In Use | SBA_OUT [%] | Output value of chuckhead A oscillating system axis |  | % | Percentage value of the output of hammers in the radial direction
33 |  | INDA_NOMpos [deg] | Nominal value for chuck head A indexing axis |  | deg | Interpretation of this variable is unknown
34 | In Use | A_NOMpos [mm] | Nominal value for chuckhead A axis |  | mm | Nominal/Target distance by which chuck head has moved the preform in and out of the forge
35 | Not in Use | B_NOMpos [mm] | Nominal value for chuckhead B axis |  | mm | B-Axis Not in Use
36 | In Use | DB_NOMpos [mm] | Nominal value for mandrel DB axis |  | mm | Nominal/Target distance by which manderel head has moved the preform in and out of the forge
37 | Not in Use | D_NOMpos [mm] | Nominal value for mandrel D axis |  | mm | D-Axis Not in Use
38 | In Use | L_OUT [%] | Output value of hammers L axis |  | % | Percentage value of the output of hammers on L axis
39 | In Use | R_OUT [%] | Output value of hammers R axis |  | % | Percentage value of the output of hammers on R axis
40 | In Use | Feedback SBA [%] | Actual value of servo feedback of chuck head A oscillating system axis |  | % | Percentage value of the hammers in the radial direction
41 |  | INDA_OUT [%] | Output value of chuck head A indexing axis |  | % | Interpretation of this variable is unknown
42 | In Use | A_OUT [%] | Output value of chuck head A axis |  | % | Percentage value of the output of chuck head on A axis
43 | Not in Use | B_OUT [%] | Output value of chuck head B axis |  | % | B-Axis Not in Use
44 | In Use | DB_OUT [%] | Output value of mandrel DB axis |  | % | Percentage value of the output of manderel on DB axis
45 | Not in Use | D_OUT [%] | Output value of mandrel D axis |  | % | D-Axis Not in Use
46 | In Use | L_NOMspd [mm/min] | Nominal speed of hammers L axis |  | mm/min | Nominal/Target speed of the pair of hammers on L-Axis
47 | In Use | R_NOMspd [mm/min] | Nominal speed for hammers R axis |  | mm/min | Nominal/Target speed of the pair of hammers on R-Axis
48 | In Use | Frc_Volt | Input voltage of forging force |  |  | Interpretation of this variable is unknown
49 |  | INDA_ACTspd [U/min] | Nominal speed for chuck head A indexing axis |  |  | Interpretation of this variable is unknown
50 | In Use | A_NOMspd [mm/min] | Nominal speed for chuck head A axis |  | mm/min | Nominal/Target speed by which chuck head moves the preform in and out of the forge
51 | Not in Use | B_NOMspd [mm/min] | Nominal speed for chuck head B axis |  | mm/min | B-Axis Not in Use
52 | In Use | DB_NOMspd [mm/min] | Nominal speed for mandrel DB axis |  | mm/min | Nominal/Target speed by which manderel is moved on the inner surface of the part
53 | Not in Use | D_NOMspd [mm/min] | Nominal speed for mandrel D axis |  | mm/min | D-Axis Not in Use
54 | In Use | Feedback L [%] | Actual value of servo feedback of hammers L axis |  | % | Percentage value of the output of hammers on L axis
55 | In Use | Feedback R [%] | Actual value of servo feedback of hammers R axis |  | % | Percentage value of the output of hammers on R axis
56 | In Use | Speed Vn_1 [rpm] |  |  | rpm | Interpretation of this variable is unknown
57 | In Use | NOMforceSPA [kN] |  |  | kN | Nominal gripping force of the clamps holding the part
58 | Not in Use | A_NOM_Force [kN] |  |  | kN
59 | Not in Use | B_NOM_Force [kN] |  |  | kN
60 | Not in Use | DB_NOM_Force [kN] |  |  | kN
61 | Not in Use | D_NOM_Force [kN] |  |  | kN
62 | Not changing | $F_F41L (I14S8) |  |  |  | Interpretation of this variable is unknown
63 | In Use | IP_ActSpd [mm/min] | Actual speed of induction heating positioning axis |  | mm/min | Actual speed of the induction part holder moving the part in the induction coil
64 | In Use | IP_ActPos [mm] | Actual value of induction heating position |  | mm | Actual position of the induction heating part holder
65 | In Use | SPA_OUT [%] | Output value of chuck jaws A axis |  | % | Percentage value of the output of the clamps holding the part
66 | In Use | Feedback A [%] | Actual value of servo feedback of chuck head A axis |  | % | Percentage value of the chuckhead at A axis
67 | Not in Use | Feedback B [%] | Actual value of servo feedback of chuck head B axis |  | %
68 | In Use | Feedback DB [%] | Actual value of servo feedback of mandrel DB axis |  | % | Percentage value of the manderel at DB axis
69 | Not in Use | Feedback D [%] | Actual value of servo feedback of mandrel D axis |  | %
70 | In Use | IP_NomSpd [mm/min] | Nominal speed for induction heating positioning axis |  | mm/min | Nominal speed of the induction part holder moving the part in the induction coil
71 | In Use | IP_NomPos | Nominal value for induction heating positioning axis |  |  | Nominal position of the induction heating part holder
72 | In Use | Feedback_SPA [%] | Actual value of servo feedback of chuck jaws A axis |  | % | Percentage value of the clamps holding the part
73 | Auxiliary Process Measurement | Lub_ActSpd [rpm] |  |  | rpm | Lubrication motor rpm
74 |  | RamRetract_ActSpd [rpm] |  |  | rpm | Interpretation of this variable is unknown
75 | Auxiliary Process Measurement | Hyd_ActSpd [rpm] | Actual value of unknow [IN_FC_HYD] hydralic pump actual speed |  | rpm | Motor of hydraulic pump
76 | In Use | ForgingBox_Temp | Actual value of forging box temperature |  | C | Temperature of the forging box
77 | In Use | TMP_Ind_U1 [°C] | Actual value of pyrometer A |  | C | Temperature recorded by the pyrometer A
78 | In Use | TMP_Ind_F [°C] | Actual value of pyrometer B |  | C | Temperature recorded by the pyrometer B
79 | In Use | IP_Out [%] | Output value of induction heating positioning axis |  | % | Percentage value of the induction heating positioning axis
80 | In Use | ACTforceSPA [kN] | Actual force of chuck jaws axis A |  | kN | Gripping force of the clamps holding the part
81 | Duplicate | $U_GH_HEATON_1 (U25S0) | Digital Signal to On/Off induction heater (Duplicate of Signal 99) |  |  | Digital signal to indictate induction heating is on / off
82 |  | W2 Durchfluss [l] | Actual Value of Water Flow |  |  | Interpretation of this variable is unknown
83 |  | W1 Durchfluss [l] | Actual Value of Madrel Cooling Flow |  |  | Interpretation of this variable is unknown
84 |  | $E_GH_FAULT_2 (I26S21) |  |  |  | Interpretation of this variable is unknown
85 |  | $E_GH_FAULT_1 (I25S21) |  |  |  | Interpretation of this variable is unknown
86 |  | $B12R_Y11 (U14S16) |  |  |  | Interpretation of this variable is unknown
87 |  | L1.R_B41 [bar] | Actual Value of Eccentric shaft 3 lubrication oil pressure |  | bar | Interpretation of this variable is unknown
88 | Valid (but does not contian information) | O_EMERG |  |  |  | Digital signal for Emergency Stop
89 | Valid (but does not contian information) | STP ¦¦ EM | Stop/Emergency Stop (Digital Signal) |  |  | Digitial Signal for Stop or Emergency Stop
90 | Valid (but does not contian information) | O_MASTOP | Master Stop |  |  | Digital Signal for Master Stop
91 |  | c01w |  |  |  | Interpretation of this variable is unknown
92 |  | c02w |  |  |  | Interpretation of this variable is unknown
93 | Not changing | $U_GH_NOMVAL_1 (U25W1) |  |  |  | Interpretation of this variable is unknown
94 | Not changing | $H1P_Y12 (U11S17) |  |  |  | Interpretation of this variable is unknown
95 | Not changing | $H1P_Y11 (U11S7) |  |  |  | Interpretation of this variable is unknown
96 | Not in Use | $U_GH_NOMEXT_2 (U26S1) | Nominal Heater 2
97 | Not in Use | $U_GH_HEATON_2 (U26S0) | Digital Signal to On/Off induction heater 2 (duplicate of Signal 81)
98 | Not in Use | $U_GH_NOMEXT_1 (U25S1) | Nominal Heater 1 |  |  | No variable data
99 | In Use | $U_GH_HEATON_1 (U25S0).1 | Digital Signal to On/Off induction heater 1 (duplicate of Signal 81) |  | Digital | Digital signal to indictate induction heating is on / off

## Reordered Machine Parameters
ID | Classification | Signal Name | Description | Nominal Value | Unit | Notes
1 | In Use | Timer Tick [ms] |  |  | ms
2 |  | Block-Nr |  |  |  | Interpretation of this variable is unknown
3 | In Use | Power [kW] | Actual value of forging drive power |  | kW
4 | In Use | Force [kN] | Hammer Force |  | kN
5 | In Use | A_ges_vibr |  |  |  | Interpretation of this variable is unknown
6 | In Use | Schlagzahl [1/min] | Impacts per minute |  | No. of impacts/min
7 | In Use | EXZ_pos [deg] | Actual Value of eccentric shaft angle |  | deg | Angle of the eccentric shaft to provide hammer oscillation (frequency 1200 rpm = 20 Hz)
8 | Auxiliary Process Measurement | hydraulic low pressure [bar] | Actual value of pump P chuck head A |  | bar | Pressure of the pump that regulates the force of the clamps holding the part
9 | Auxiliary Process Measurement | hydraulic high pressure [bar] | Actual value of pump pressure chuck head B |  | bar | Pressure of the pump that regulates the force of the clamps holding the part
A-Axis
10 | In Use | A_ACTpos [mm] | Actual value of chuck head A axis |  | mm | Actual distance by which chuck head has moved the preform in and out of the forge
18 | In Use | A_ACT_Force [kN] | Actual force of chuck head A axis |  | kN | Actual force by which chuck head moves the preform in and out of the forge
26 | In Use | A_ACTspd [mm/min] | Actual speed of chuck head A axis |  | mm/min | Actual speed by which chuck head moves the preform in and out of the forge
34 | In Use | A_NOMpos [mm] | Nominal value for chuckhead A axis |  | mm | Nominal/Target distance by which chuck head has moved the preform in and out of the forge
42 | In Use | A_OUT [%] | Output value of chuck head A axis |  | % | Percentage value of the output of chuck head on A axis
50 | In Use | A_NOMspd [mm/min] | Nominal speed for chuck head A axis |  | mm/min | Nominal/Target speed by which chuck head moves the preform in and out of the forge
66 | In Use | Feedback A [%] | Actual value of servo feedback of chuck head A axis |  | % | Percentage value of the chuckhead at A axis
58 | Not in Use | A_NOM_Force [kN] |  |  | kN
B-Axis
11 | Not in Use | B_ACTpos [mm] | Actual value of chuck head B axis |  | mm | B-Axis Not in Use
19 | Not in Use | B_ACT_Force [kN] | Actual force of chuck head B axis |  | kN | B-Axis Not in Use
27 | Not in Use | B_ACTspd [mm/min] | Actual speed of chuck head B axis |  | mm/min | B-Axis Not in Use
35 | Not in Use | B_NOMpos [mm] | Nominal value for chuckhead B axis |  | mm | B-Axis Not in Use
43 | Not in Use | B_OUT [%] | Output value of chuck head B axis |  | % | B-Axis Not in Use
51 | Not in Use | B_NOMspd [mm/min] | Nominal speed for chuck head B axis |  | mm/min | B-Axis Not in Use
59 | Not in Use | B_NOM_Force [kN] |  |  | kN
67 | Not in Use | Feedback B [%] | Actual value of servo feedback of chuck head B axis |  | %
DB-Axis
12 | In Use | DB_ACTpos [mm] | Actual value of mandrel DB axis |  | mm | Actual distance by which manderel head has moved the preform in and out of the forge
28 | In Use | DB_ACTspd [mm/min] | Actual speed of mandrel DB axis |  | mm/min | Actual speed by which manderel is moved on the inner surface of the part
20 | In Use | DB_ACT_Force [kN] | Actual force of mandrel DB axis |  | kN | Actual force by which manderel is moved on the inner surface of the part
36 | In Use | DB_NOMpos [mm] | Nominal value for mandrel DB axis |  | mm | Nominal/Target distance by which manderel head has moved the preform in and out of the forge
44 | In Use | DB_OUT [%] | Output value of mandrel DB axis |  | % | Percentage value of the output of manderel on DB axis
52 | In Use | DB_NOMspd [mm/min] | Nominal speed for mandrel DB axis |  | mm/min | Nominal/Target speed by which manderel is moved on the inner surface of the part
60 | Not in Use | DB_NOM_Force [kN] |  |  | kN
68 | In Use | Feedback DB [%] | Actual value of servo feedback of mandrel DB axis |  | % | Percentage value of the manderel at DB axis
D-Axis
13 | Not in Use | D_ACTpos [mm] | Actual value of mandrel D axis |  | mm | D-Axis Not in Use
21 | Not in Use | D_ACT_Force [kN] | Actual force of mandrel D axis |  | kN | D-Axis Not in Use
29 | Not in Use | D_ACTspd [mm/min] | Actual speed of mandrel D axis |  | mm/min | D-Axis Not in Use
37 | Not in Use | D_NOMpos [mm] | Nominal value for mandrel D axis |  | mm | D-Axis Not in Use
45 | Not in Use | D_OUT [%] | Output value of mandrel D axis |  | % | D-Axis Not in Use
53 | Not in Use | D_NOMspd [mm/min] | Nominal speed for mandrel D axis |  | mm/min | D-Axis Not in Use
61 | Not in Use | D_NOM_Force [kN] |  |  | kN
69 | Not in Use | Feedback D [%] | Actual value of servo feedback of mandrel D axis |  | %
L-Axis
14 | In Use | L_ACTpos [mm] | Actual value of L axis |  | mm | Actual position of the pair of hammers on L-Axis
22 | In Use | L_ACTspd [mm/min] | Actual speed of hammers L axis |  | mm/min | Actual speed of the pair of hammers on L-Axis
30 | In Use | L_NOMpos [mm] | Actual position of L hammers |  | mm | Nominal/Target position of the pair of hammers on L-Axis
38 | In Use | L_OUT [%] | Output value of hammers L axis |  | % | Percentage value of the output of hammers on L axis
46 | In Use | L_NOMspd [mm/min] | Nominal speed of hammers L axis |  | mm/min | Nominal/Target speed of the pair of hammers on L-Axis
54 | In Use | Feedback L [%] | Actual value of servo feedback of hammers L axis |  | % | Percentage value of the output of hammers on L axis
R-Axis
15 | In Use | R_ACTpos [mm] | Actual value of R axis |  | mm | Actual position of the pair of hammers on R-Axis
23 | In Use | R_ACTspd [mm/min] | Actual speed of hammers R axis |  | mm/min | Actual speed of the pair of hammers on R-Axis
31 | In Use | R_NOMpos [mm] | Actual position of R hammers |  | mm | Nominal/Target position of the pair of hammers on R-Axis
39 | In Use | R_OUT [%] | Output value of hammers R axis |  | % | Percentage value of the output of hammers on R axis
47 | In Use | R_NOMspd [mm/min] | Nominal speed for hammers R axis |  | mm/min | Nominal/Target speed of the pair of hammers on R-Axis
55 | In Use | Feedback R [%] | Actual value of servo feedback of hammers R axis |  | % | Percentage value of the output of hammers on R axis
SBA
16 | In Use | SBA_ActPos [mm] | Actual value of chuck head A oscillating system position |  | mm | Actual position of hammers in the radial direction (Oscillating at 1200 strokes/minute = 20 Hz)
24 | In Use | SBA_NomPos [mm] [mm] |  |  |  | Nominal position of hammers in the radial direction (Oscillating at 1200 strokes/minute = 20 Hz)
32 | In Use | SBA_OUT [%] | Output value of chuckhead A oscillating system axis |  | % | Percentage value of the output of hammers in the radial direction
40 | In Use | Feedback SBA [%] | Actual value of servo feedback of chuck head A oscillating system axis |  | % | Percentage value of the hammers in the radial direction
INDA
17 | In Use | INDA_ACTpos [deg] | Actual value of chuck head A index angle |  | deg | Interpretation of this variable is unknown
25 |  | INDA_NOMspd [U/min] | Actual speed of chuck head A indexing axis |  |  | Interpretation of this variable is unknown
33 |  | INDA_NOMpos [deg] | Nominal value for chuck head A indexing axis |  | deg | Interpretation of this variable is unknown
41 |  | INDA_OUT [%] | Output value of chuck head A indexing axis |  | % | Interpretation of this variable is unknown
49 |  | INDA_ACTspd [U/min] | Nominal speed for chuck head A indexing axis |  |  | Interpretation of this variable is unknown
48 | In Use | Frc_Volt | Input voltage of forging force |  |  | Interpretation of this variable is unknown
56 | In Use | Speed Vn_1 [rpm] |  |  | rpm | Interpretation of this variable is unknown
SPA
57 | In Use | NOMforceSPA [kN] |  |  | kN | Nominal gripping force of the clamps holding the part
65 | In Use | SPA_OUT [%] | Output value of chuck jaws A axis |  | % | Percentage value of the output of the clamps holding the part
72 | In Use | Feedback_SPA [%] | Actual value of servo feedback of chuck jaws A axis |  | % | Percentage value of the clamps holding the part
80 | In Use | ACTforceSPA [kN] | Actual force of chuck jaws axis A |  | kN | Gripping force of the clamps holding the part
62 | Not changing | $F_F41L (I14S8) |  |  |  | Interpretation of this variable is unknown
IP
63 | In Use | IP_ActSpd [mm/min] | Actual speed of induction heating positioning axis |  | mm/min | Actual speed of the induction part holder moving the part in the induction coil
64 | In Use | IP_ActPos [mm] | Actual value of induction heating position |  | mm | Actual position of the induction heating part holder
70 | In Use | IP_NomSpd [mm/min] | Nominal speed for induction heating positioning axis |  | mm/min | Nominal speed of the induction part holder moving the part in the induction coil
71 | In Use | IP_NomPos | Nominal value for induction heating positioning axis |  |  | Nominal position of the induction heating part holder
79 | In Use | IP_Out [%] | Output value of induction heating positioning axis |  | % | Percentage value of the induction heating positioning axis
73 | Auxiliary Process Measurement | Lub_ActSpd [rpm] |  |  | rpm | Lubrication motor rpm
75 | Auxiliary Process Measurement | Hyd_ActSpd [rpm] | Actual value of unknow [IN_FC_HYD] hydralic pump actual speed |  | rpm | Motor of hydraulic pump
74 |  | RamRetract_ActSpd [rpm] |  |  | rpm | Interpretation of this variable is unknown
76 | In Use | ForgingBox_Temp | Actual value of forging box temperature |  | C | Temperature of the forging box
77 | In Use | TMP_Ind_U1 [°C] | Actual value of pyrometer A |  | C | Temperature recorded by the pyrometer A
78 | In Use | TMP_Ind_F [°C] | Actual value of pyrometer B |  | C | Temperature recorded by the pyrometer B
81 | Duplicate | $U_GH_HEATON_1 (U25S0) | Digital Signal to On/Off induction heater (Duplicate of Signal 99) |  |  | Digital signal to indictate induction heating is on / off
82 |  | W2 Durchfluss [l] | Actual Value of Water Flow |  |  | Interpretation of this variable is unknown
83 |  | W1 Durchfluss [l] | Actual Value of Madrel Cooling Flow |  |  | Interpretation of this variable is unknown
84 |  | $E_GH_FAULT_2 (I26S21) |  |  |  | Interpretation of this variable is unknown
85 |  | $E_GH_FAULT_1 (I25S21) |  |  |  | Interpretation of this variable is unknown
86 |  | $B12R_Y11 (U14S16) |  |  |  | Interpretation of this variable is unknown
87 |  | L1.R_B41 [bar] | Actual Value of Eccentric shaft 3 lubrication oil pressure |  | bar | Interpretation of this variable is unknown
88 | Valid (but does not contian information) | O_EMERG |  |  |  | Digital signal for Emergency Stop
89 | Valid (but does not contian information) | STP ¦¦ EM | Stop/Emergency Stop (Digital Signal) |  |  | Digitial Signal for Stop or Emergency Stop
90 | Valid (but does not contian information) | O_MASTOP | Master Stop |  |  | Digital Signal for Master Stop
91 |  | c01w |  |  |  | Interpretation of this variable is unknown
92 |  | c02w |  |  |  | Interpretation of this variable is unknown
93 | Not changing | $U_GH_NOMVAL_1 (U25W1) |  |  |  | Interpretation of this variable is unknown
94 | Not changing | $H1P_Y12 (U11S17) |  |  |  | Interpretation of this variable is unknown
95 | Not changing | $H1P_Y11 (U11S7) |  |  |  | Interpretation of this variable is unknown
96 | Not in Use | $U_GH_NOMEXT_2 (U26S1) | Nominal Heater 2
97 | Not in Use | $U_GH_HEATON_2 (U26S0) | Digital Signal to On/Off induction heater 2 (duplicate of Signal 81)
98 | Not in Use | $U_GH_NOMEXT_1 (U25S1) | Nominal Heater 1 |  |  | No variable data
99 | In Use | $U_GH_HEATON_1 (U25S0).1 | Digital Signal to On/Off induction heater 1 (duplicate of Signal 81) |  | Digital | Digital signal to indictate induction heating is on / off